## SEL810A_CLT2_v3_155
1 |  | ************************************************
2 |  | * TEST EXTERNAL UNIT, TEU.CH '40 BITS 0-3 *
3 |  | * LOCATION '6000 *
4 |  | * PRESS SETPOINT EXECUTE SW AND PROGRAM *
5 |  | * WILL PRINT$ UNTIL RELEASED• *
6 |  | * PRESS RECALL SW AND PROGRAM WILL PRINT R *
7 |  | * UNTIL RELEASED.. *
8 |  | * PRESS WARN SW (HI TEMP) BESIDE WATCH DOG *
9 |  | * RELAY AND PROGRAM WILL PRINT w. *
10 |  | * PRESS OFF SW CHI TEMP SHUTDOWN> BESIDE WATCH
11 |  | * DOG RELAY AND PROGRAM WILL PRINT o. *
12 |  | * *
13 |  | * LOCATION '6200 *
14 |  | * CHECK SWITCH CONT.ACTS AND ASSOC. LOGIC *
15 |  | * FOR NIXIE SWITCHES SS,6,7 AND SB. *
16 |  | * PROGRAM WILL DISPLAY SW POSITION OF SS,6 *
17 |  | * AND S7 IN-ASSOC. NIXIE ONCE EACH SECOND. *
18 |  | * TO DISPLAY ONE SWITCH ONLY, SET SENSE SW *
19 |  | * CORRESPONDING TO NIXIE SWITCH NO. * * T.0 DISPLAY SETPOINT SW SB, SET SENSE SW NO 8, ·
20 |  | * THE UNITS TENS AN.D HNDS WILL APPEAR IN RIGHT
21 |  | * NIXIE AND THOUS DIGIT WILL APPEAR IN CENTER*
22 |  | * NIXIE• *
23 |  | * *
24 |  | * LOCATION '6400 * * CHECK NIXIE TUBES *
25 |  | * PROGRAM WILL DISPLAY SECONDS FROM CLOCK IN*
26 |  | * NIXIES AT-ONE SECOND INTERVALS• *
27 |  | * LOCATION '6430 *
28 |  | * INHIBIT ALARM TRANSMISSION TO CHICAGO *
29 |  | ** PROG WILL TST FOR FUNCT 72 AND VALID TIME**
30 |  | * <MAX 120) IN SW8. IF BOTH VALID IT WILL *
31 |  | * TURN ON ALARM INHIBIT LIGHT AND DISPLAY *
32 |  | * DELAY TIME IN NIX WITH FUNCT 72• TIME IS * * TESTED IN SEC RATHER THAN MINUTES• *
33 |  | * *
34 |  | ``1q1
35
36
37
38
39
40 | 0 | 0 |  | REL
41 | 0 | 12100054 |  | SPB | CRLF
42 | 1 | 1077717 |  | LAA | ='177717 | PRINT 60 CHAR PER LINE
43 | 2 | 3100062 |  | STA | CNTR
44 | 3 | 33 | STRT | NOP
45 | 4 | 130240 |  | TEU | '40
46 | 5 | 100000 |  | DATA | '100000 | SET POINT EXEC
47 | 6 | 11100022 |  | BRU | SETP
48 | 7 | 130240 |  | TEU | '40
49 | 10 | 40000 |  | DATA | '40000 | HI TEMP SHUT DOWN
50 | 11 | 11100027 |  | BRU | OFF
51 | 12 | 130240 |  | TEU | '40
52 | 13 | 20000 |  | DATA | '20000 | HI TEMP WARNING
53 | 14 | 11100016 |  | BRU | *+2
54 | 15 | 11100032 |  | BRU | WARN
55 | 16 | 130240 |  | TEU | '40
56 | 17 | 10000 |  | DATA | '10000 | ALARM RECALL
57 | 20 | 11100035 |  | BRU | RECL
58 | 21 | 11100003 |  | BRU | STRT
59 | 22 | 1051400 | SETP | LAA | ='151400 | PRINT S
60 | 23 | 12100042 |  | SPB | AOP
61 | 24 | 170543 |  | MOP | '43,W
62 | 25 | 100000 |  | DATA | '100000 | RESET ST PT EXEC
63 | 26 | 11100003 |  | BRU | STRT
64 | 27 | 1047400 | OFF | LAA | =' 147400 | PRINT 0
65 | 30 | 12100042 |  | SPB | AOP
66 | 31 | 11100003 |  | BRU | STRT
67 | 32 | 1053400 | WARN | LAA | ='153400 | PRINT w
68 | 33 | 12100042 |  | SPB | AOP
69 | 34 | 11100003 |  | BRU | STRT
70 | 35 | 1051000 | RECL | LAA | = '151000 | PRINT R
71 | 36 | 12100042 |  | SPB | AOP
72 | 37 | 170543 |  | MOP | '43,W
73 | 40 | 4000 |  | DATA | '4000 | RESET ALARM RECALL
74 | 41 | 11100003 |  | BRU | STRT
75 | 42 | 0 | AOP | HLT
76 | 43 | 14100063 |  | IMS | CNTA | COUNTER F/DLY
77 | 44 | 11100045 |  | BRU | *+l | CHANGE TO BRU -1 F/DLY
78 | 45 | 170101 |  | AOP | 1, W
79 | 46 | 14100062 |  | IMS | CNTR
80 | 47 | 11300042 |  | BRU* | AOP
81 | 50 | 1077717 |  | LAA | ='177717
82 | 51 | 3100062 |  | STA | CNTR
83 | 52 | 12100054 |  | SPB | CRLF
84 | 53 | 11300042 |  | BRU* | AOP
85 | 54 | 0 | CRLF | HLT
86 | 55 | 170501 |  | MOP | 1,w
87 | 56 | 106400 |  | DATA | '106400
88 | 57 | 170501 |  | MOP | 1,W
89 | 60 | 105000 |  | DATA | '105000
90 | 61 | 11300054 |  | BRU* | CRLF
91 | 62 | 0 | CNTR | DATA | 0
92 | 63 | 0 | CNTA | DATA | 0
93 | ***** | ********* |  | **** | ******** | **********************
94 | 200 | 70000200 |  | ORG | '200
95 | 200 | 170340 |  | AIP | '40,W | INPT SEC
96 | 201 | 3100271 |  | STA | CMPR | STORE F/COMPARE
97 | 202 | 170340 | BEGN | AIP | '40,w | INPT SEC
98 | 203 | 15100271 |  | CMA | CMPR
99 | 204 | 11100206 |  | BRU | *+2
100 | 205 | 11100202 |  | BRU | BEGN
101 | 206 | 3100271 |  | STA | CMPR
102 | 207 | 130410 |  | SNS | 8 | SETPOINT SW S8
103 | 210 | 11100233 |  | BRU | STPT
104 | 211 | 130405 |  | SNS | 5 | LEFT SW S5
105 | 212 | 11100242 |  | BRU | LEFT
106 | 213 | 130406 |  | SNS | 6 | CNTR SW S6
107 | 214 | 11100252 |  | BRU | CNIX
108 | 215 | 130407 |  | SNS | 7 | RIGHT SW S7
109 | 216 | 11100261 |  | BRU | RITE
110 | 217 | 170343 |  | AIP | '43,w | INPT S5 LEFT SW
111 | 220 | 416 |  | LSL | 4
112 | 221 | 415 |  | RSL | 4
113 | 222 | 170140 |  | AOP | '40,W | DSPLA S5 IN L NIX
114 | 223 | 170344 |  | AIP | '44,W | INPT S6 CNTR SW
115 | 224 | 1015 |  | RSL | 8
116 | 225 | 170141 |  | AOP | '41, W | DSPLA S6 INC NIX
117 | 226 | 170344 |  | AIP | '44,W | INPT S7 RIGHT SW
118 | 227 | 1016 |  | LSL | 8
119 | 230 | 1015 |  | RSL | 8
120 | 231 | 170142 |  | AOP | '42, W | DISPLA S7 IN R NIX
121 | 232 | 11100202 |  | BRU | BEGN
122 | 233 | 3 | STPT | CLA
123 | 234 | 170140 |  | AOP | '40,W | CLR LEFT NIX
124 | 235 | 170345 |  | AIP | '45,W | INPT S8 SETPT SW
125 | 236 | 170142 |  | AQP | '42,W | DSPLA UTH S8 IN R NIX
126 | 237 | 1415 |  | RSL | 12
127 | 240 | 170141 |  | AOP | '41,W | DSPLA THOU OF S8 IN C NIX
128 | 241 | 11100202 |  | BRU | BEGN
129 | 242 | 3 | LEFT | CLA
130 | 243 | 170141 |  | AOP | '41,W | CLR C NIX
131 | 244 | 170142 |  | AOP | '42,W | CLR R NIX
132 | 245 | 170343 |  | AIP | '43,w | INPT 55
133 | 246 | 416 |  | LSL | 4
134 | 247 | 415 |  | RSL | 4
135 | 250 | 170140 |  | AOP | '40,W | OUPT TO L NIX
136 | 251 | 11100202 |  | BRU | BEGN
137 | 252 | 3 | CNIX | CLA
138 | 253 | 170140 |  | AOP | '40,W | CLR L NIX
139 | 254 | 170142 |  | AOP | '42,W | CLR R NIX
140 | 255 | 170344 |  | AIP | '44,W | INPT S6
141 | 256 | 1015 |  | RSL | 8
142 | 257 | 170141 |  | AOP | '41,W | OUPT TO C NIX
143 | 260 | 11100202 |  | BRU | BEGN
144 | 261 | 3 | RITE | CLA
145 | 262 | 170140 |  | A0P | '40,W | CLR L NIX
146 | 263 | 170141 |  | AOP | '41,W | CLR C N1X
147 | 264 | 170344 |  | AIP | '44,w | INPT S7
148 | 265 | 1016 |  | LSL | 8
149 | 266 | 1015 |  | RSL | 8
150 | 267 | 170142 |  | AOP | '42,w | OUPT TOR NIX
151 | 270 | 11100202 |  | BRU | BEGN
152 | 271 | 0 | CMPR | DATA | 0
153 | ***** | ********* |  | **** | ******** | ***********************
154 | 400 | 70000400 |  | ORG | '400
155 | 400 | 170340 |  | AIP | '40,w | INPUT SEC
156 | 401 | 1416 |  | LSL | 12 | SAVE UNITS ONLY
157 | 402 | 3100424 |  | STA | DATA | STA F/COMPARE
158 | 403 | 170340 | BIGN | AIP | '40.1W
159 | 404 | 1416 |  | LSL | 12
160 | 405 | 15100424 |  | CMA | DATA | CK F/1 SEC CHNG
161 | 0040' | 6 1110041 |  | 0 BR | U *+2
162 | 407 | 11100403 |  | BRU | BIGN | WAIT F/NXT SEC
163 | 410 | 3100424 |  | STA | DATA
164 | 411 | 415 |  | RSL | 4
165 | 412 | 3100423 |  | STA | TEMP
166 | ·0041 | 3 0000041 |  | 5 RS | L 4
167 | 414 | 5100423 |  | AMA | TEMP
168 | 415 | 415 |  | RSL | 4
169 | 416 | 5100423 |  | AMA | TEMP
170 | 417 | 170140 |  | AOP | '40.1W
171 | 420 | 170141 |  | A.OP | '41., W
172 | 421 | 170142 |  | AOP | '42,W
173 | 422 | 11100403 |  | BRU | BIGi\J
174 | 423 | 0 | TEMP | DATA | 0
175 | 424 | 0 | DATA | DATA | 0
176 | ***** | ********* |  | **** | ******** | ***********************
177 | 430 | 70000430 |  | OR.G | '430
178 | 430 | 3 |  | CLA
179 | 431 | 3100650 |  | STA | LOCA
180 | 432 | 11100447 |  | BRU | RSET
181 | 433 | 14100652 | HOME | IMS | LOCC
182 | 434 | 11100433 |  | BRU | *-1
183 | 435 | 130240 |  | TEU | '40
184 | 436 | 100000 |  | DATA | '100000 | SET PT EXEC
185 | 437 | 11100441 |  | BRU | *+2
186 | 440 | 11100435 |  | BRU | HOME+2
187 | 441 | 170344 |  | A.IP | 44,W | SW 7
188 | 442 | 1016 |  | LSL | 8 | SHIFT SW6 OFF
189 | 443 | 15071000 |  | CMA | ='71000 | SW7=FUNCT 72
190 | 444 | 11100446 |  | BRU | *+2
191 | 445 | 11100456 |  | BRU | *+9
192 | 446 | 12100623 |  | SPB | FNCT | WRONG FNCT NO
193 | 447 | 1000000 | RSET | LAA | ='100000
194 | 450 | 170143 |  | AOP | •43.,w | RESET SET PT
195 | 451 | 3 |  | CLA
196 | 452 | 170140 |  | AOP | •40.,w
197 | 453 | 17014 |  | 1 AO | P '41.,W | CLR NIX
198 | 454 | 170142 |  | AOP | 42,W | CLR N!X
199 | 455 | 11100433 |  | BRU | HOME
200 | 456 | 170345 |  | AIP | •45.,w | SW8 F/INHIBIT TIME
201 | 457 | 3100651 |  | STA | LOCB
202 | 460 | 21 |  | SAS |  | ADD F/INQUISITIVE TECHN
203 | 461 | 11100467 |  | BRU | EROR
204 | 462 | 11100463 |  | BRU | *+l
205 | 463 | 11100464 |  | BRU | *+l
206 | 464 | 15000440 |  | CMA | ='440 | TIME MORE THAN 120
207 | 465 | 11100466 |  | BRU | *+l
208 | 466 | 11100471 |  | BRU | *+3 | ='440 OR 120
209 | 467 | 12100613 | EROR | SPB | SORY ·
210 | 004·7 | 0 1110044 |  | 7 BR | U RSET
211 | 471 | 1001000 |  | LAA | ='101000
212 | 472 | 170143 |  | AOP | •43.,w | RSET ST PT-TRN ON LIGHT
213 | 473 | 1100651 |  | LAA | LOCB
214 | 474 | 11100477 |  | BRU | *+3
215 | 475 | 1100651 | AGAN | LAA | LOCB
216 | 476 | 6000001 |  | SMA | =l | SUBT 1 F/CNT
217 | 477 | 3100651 |  | STA | LOCB
218 | 500 | 22 |  | SAZ
219 | 501 | 11100503 |  | BRU | *+2
220 | 502 | 11100604 |  | BRU | OFFF | TRN OFF LIGHT
221 | 503 | 0000-101 |  | 6 LS | L 8
222 | 504 | 15077400 |  | CMA | ='177400 | CK F/INVALID BCD
223 | 505 | 11100507 |  | BRU | *+2
224 | 506 | 11100574 |  | BRU | SUBX | SUBT • 146
225 | 507 | 416 |  | LSL | 4
226 | 510 | 150 7000 |  | 0 CM | A ='170000 | CK F/INVALID BCD
227 | 511 | 11100513 |  | BRU | *+2
228 | 512 | 11100600 |  | BRU | SUB6 | SUBT 6
229 | 513 | 33 | AOPP | NOP
230 | 514 | 170343 |  | AlP | •43.,w | LFT NIX
231 | 515 | 1016 |  | LSL | 8
232 | 516 | 6071000 |  | SMA | ='071000
233 | 517 | 22 |  | SA.Z
234 | 520 | 11100522 |  | BRU | *+2
235 | 521 | 11100525 |  | BRU | A40
236 | 522 | 3 |  | CLA
237 | 523 | 170140 |  | AOP | 40,W | CLR NIX
238 | 524 | 11100527 |  | BRU | *+3
239 | 525 | 1100651 | A40 | LAA | LOCB
240 | 526 | 170140 |  | AOP | '40,W
241 | 527 | 170344 |  | AIP | 44~W | CNTR NIX
242 | 530 | 1015 |  | RSL | 8
243 | 531 | 6000162 |  | SMA | = I 162
244 | 532 | 22 |  | SAZ
245 | 533 | 11100535 |  | BRU | *+2
246 | 534 | 11100540 |  | BRU | A41
247 | 535 | 3 |  | CLA
248 | 536 | 170141 |  | AOP | 41,W | CLR NIX
249 | 537 | 11100542 |  | BRU | *+3
250 | 540 | 1100651 | A41 | LAA | LOCB
251 | 541 | 170141 |  | AOP | '41, W
252 | 542 | 170344 |  | AIP | 44,W | RT NIX
253 | 543 | 1016 |  | LSL | 8
254 | 544 | 6071000 |  | SMA | ='071000
255 | 545 | 22 |  | SAZ
256 | 546 | 11100550 |  | BRU | *+2
257 | 547 | 11100553 |  | BRU | A42
258 | 550 | 3 |  | CLA
259 | 551 | 170142 |  | AOP | 42, W | CLR NIX
260 | 552 | 11100555 |  | BRU | *+3
261 | 553 | 1100651 | A42 | LAA | LOCB
262 | 554 | 170142 |  | AOP | •42.,w
263 | 555 | 1100650 |  | LAA | LOCA
264 | 556 | 22 |  | SAZ
265 | 557 | 11100563 |  | BRU | TIME
266 | 560 | 170340 |  | AIP | 40,W | INPT SEC
267 | 561 | 3100653 |  | STA | LOCD
268 | 562 | 14100650 |  | IMS | LOCA
269 | 563 | 130240 | TIME | TEU | '40
270 | 564 | 100000 |  | DATA | 100000
271 | 565 | 11100441 |  | BRU | HOME+6
272 | 566 | 170340 |  | AIP | 40,W
273 | 567 | 15100653 |  | CMA | LOCD
274 | 570 | 11100572 |  | BRU | *+2
275 | 571 | 11100563 |  | BRU | TIME
276 | 572 | 3100653 |  | STA | LOCD
277 | 573 | 11100475 |  | BRU | AGAN
278 | 574 | 1100651 | SUBX | LAA | LOCB | SUBT '146
279 | 575 | 6000146 |  | SMA | =' 146
280 | 576 | 3100651 |  | STA | LOCB
281 | 577 | 11100513 |  | BRU | .A.OPP
282 | 600 | 1100651 | SUB6 | LAA | LOCB SUB | SUBT 6
283 | 601 | 6000006 |  | SM.A | . =6
284 | 602 | 31.0065 |  | 1 ST | A LOCB
285 | 603 | 11100513 |  | BRU | AOPP
286 | 604 | 3 | OFFF | CLA |  | TRN OFF LITE, CLR NIX
287 | 605 | 170140 |  | AOP | 40,W
288 | 606 | 170141 |  | AOP | 41,w
289 | 607 | 170142 |  | AOP | 42.,w
290 | 610 | 170143 |  | AOP | 43,w
291 | 611 | 12100633 |  | SPB | RESM
292 | 612 | 11100447 |  | BRU | RSET
293 | 613 | 0 | SORY | HLT |  | CNT IN SW 8 OVER 120
294 | 614 | 12100054 |  | SPB | CRLF
295 | 615 | 2077756 |  | LBA | -18
296 | 616 | 1500676 |  | LAA | TBLA+18,1
297 | 617 | 12100643 |  | SPB | TTY
298 | 620 | 26 |  | IBS
299 | 621 | 11100616 |  | BRU | *-3
300 | 622 | 11300613 |  | BRU* | SORY
301 | 623 | 0 | FNCT | HLT |  | SW 7 NOT 72
302 | 624 | 12100054 |  | SPB | CRLF
303 | 625 | 2077757 |  | LBA | -17
304 | 626 | 1500717 |  | LAA | TBLB+ 17,1
305 | 627 | 12100643 |  | SPB | TTY
306 | 630 | 26 |  | IBS
307 | 631 | 11100626 |  | BRU | *-3
308 | 632 | 11300623 |  | BRU* | FNCT
309 | 633 | 0 | RESM | HLT
310 | 634 | 12100054 |  | SPB | CRLF
311 | 635 | 2077755 |  | LBA | -19
312 | 636 | 1500742 |  | LAA | TBLC+19,1
313 | 637 | 12100643 |  | SPB | TTY
314 | 640 | 26 |  | IBS
315 | 641 | 11100636 |  | BRU | *-3
316 | 642 | 11300633 |  | BRU* | RESM
317 | 643 | 0 | TTY | HLT
318 | 644 | 170101 |  | AOP | 1,W
319 | 645 | 1016 |  | LSL | 8
320 | 646 | 170101 |  | AOP | 1,W
321 | 647 | 11300643 |  | BRU* | TTY
322 | 650 | 0 | LOCA | DATA | 0
323 | 651 | 0 | LOCB | DATA | 0
324 | 652 | 0 | LOCC | DATA | 0
325 | 653 | 0 | LOCD | DATA | 0
326 | 654 | 151305 | TBLA | DATA | 'REDUCE CNT IN SW8 TO 120,EXEC SET-PT''
326 | 655 | 142325
326 | 656 | 14170
326 | 657 | 120303
326 | 660 | 147324
326 | 661 | 120311
326 | 662 | 147240
326 | 663 | 151727
326 | 664 | 134240
326 | 665 | 152317
326 | 666 | 120261
326 | 667 | 131260
326 | 670 | 126305
326 | 671 | 154305
326 | 672 | 141640
326 | 673 | 151705
326 | 674 | 152255
326 | 675 | 150324
327 | 676 | 151705 | TBLB | DATA | 'SELECT FUNCT 72, EXECUTE SET POINT''
327 | 677 | 146305
327 | 700 | 141724
327 | 701 | 120306
327 | 702 | 152716
327 | 703 | 141724
327 | 704 | 120267
327 | 705 | 131254
327 | 706 | 120305
327 | 707 | 154305
327 | 710 | 141725
327 | 711 | 152305
327 | 712 | 120323
327 | 713 | 142724
327 | 714 | 120320
327 | 715 | 147711
327 | 716 | 147324
328 | 717 | 140714 | TBLC | DATA | 'ALARMS WILL BE TRANSMITTED TO CHICAGO"
328 | 720 | 140722
328 | 721 | 146723
328 | 722 | 120327
328 | 723 | 144714
328 | 724 | 146240
328 | 725 | 141305
328 | 726 | 120324
328 | 727 | 151301
328 | 730 | 147323
328 | 731 | 146711
328 | 732 | 152324
328 | 733 | 142704
328 | 734 | 120324
328 | 735 | 147640
328 | 736 | 141710
328 | 737 | 144703
328 | 740 | 140707
328 | 741 | 147640
329 | 742 | 70400000 |  | END
| STRT | 3
| SETP | 22
| OFF | 27
| WARN | 32
| RECL | 35
| AOP | 42
| CRLF | 54
| CNTR | 62
| CNTA | 63
| BEGN | 202
| STPT | 233
| LEFT | 242
| CNIX | 252
| RITE | 261
| CMPR | 271
| BIGN | 403
| TEMP | 423
| DATA | 424
| HOME | 433
| RSET | 447
| EROR | 467
| AGAN | 475
| AOPP | 513
| A40 | 525
| A41 | 540
| A42 | 553
| TIME | 563
| SUBX | 574
| SUB6 | 600
| OFFF | 604
| SORY | 613
| FNCT | 623
| RESM | 633
| TTY | 643
| LOCA | 650
| LOCB | 651
| LOCC | 652
| LOCD | 653
| TELA | 654
| TBLB | 676
| TBLC | 717
ERRORS | 0 | 0